## All parameters
Basic Parameters | [5 empty] | Other parameters
Cellular properties | Leak conductance | g_L | 10 | nS |  | Stimulation parameters | sX | 1.5
| Leak reversal potential | E_L | -65 | mV |  |  | sZ | 1.5
| Membrane capacitance | C_m | 150 | pF |  |  | dt | 0.0005 | ms
| AP threshold | V_thre | -50 | mV |  |  | BIN | 0.005 | ms
| Refractory period | t_refrac | 5 | ms |  |  | tstart | 0.6
Excitatory cell | Addaptation time constant | t_w | 500 | ms |  |  | tstop | 0.4
| Adaptation current increment | b | 40 | pA |  |  | amp | 15
| Adaptation conductance | a | 5 | nS |  |  | Tau1 | 0.05 | ms
Inhibitory cell | Addaptation time constant | t_w | 10000000000 | ms |  |  | Tau2 | 0.15 | ms
| Adaptation current increment | b | 0 | pA |  | Connectivity normalization | See 'Normalization' Excel sheet
| Adaptation conductance | a | 0 | nS
Synaptic properties | Excitatory reversal potential | E_e | 0 | mV |  | Threshold function | mu_V0 | -60 | mV
| Inhibitory reversal potential | E_i | -80 | mV |  |  | dmu_V0 | 10 | mV
| Excitatory quantal conductance | Q_e | 1.5 | nS |  |  | sigma_V0 | 4 | mV
| Inhibitory quantal conductance | Q_i | 5 | nS |  |  | dsigma_V0 | 6 | mV
| Excitatory decay | t_e | 5 | ms |  |  | tau_V0 | 10 | ms
| Inhibitory decay | t_i | 5 | ms |  |  | dtau_V0 | 20 | ms
Network | Cell number | N_tot | 10000 | [6 empty] | Variations in values
| Connectivity probability | epsilon | 0.05
| Fraction of inhibitory cells | g_L | 0.2
| External drive | drive | 3 | Hz
Models | Extent in x | X_extent | 36 | mm
| Extent in z | Z_extent | 36 | mm
| Excitatory connectivity radius | l_exc | 5 | mm
| Inhibitory connectivity radius | l_inh | 1 | mm
| Propagation delay | v_c | 300 | mm/s
'Microscopic parameters'
'Numerical parameters'
Variations in values

## Variations
Parameters variations
|  | Zerlaut (article) | Zerlaut (code) | DiVolo | Me
AP threshold | V_thre | P4=1 | P4=1 | P4=1 | P4=1
Adaptation current increment | b | 20 | 20 | 20 | 20
Excitatory quantal conductance | Q_e | 1 | 1 | 1 | 1
External drive | drive | 4 | 4 | 2.5 | 2
Threshold function | tau_V0 | 10 | 0.5 | 0.5 | 0.5
Threshold function | dtau_V0 | 20 | 1 | 1 | 1

## epsilon
Nothing interesting when both epsilons for excitatory and inhibitory populations are modified. |  |  | Increasing eps_inh isn't sufficient to have fi at the same amplitude as fe
Sheet model |  |  | Sheet model
epsilon | Figure | Result | eps_exc | eps_inh | Figure | Result
0% |  |  | 1.25% | 5%
0.1% |  |  | Same results as with eps_inh = 1,25%: eps_inh connectivity has little influence on fi and fe amplitudes
0.5%
1.25%
1.667%
2.5%
5%
10%

## F_drive
1-2Hz seems good
Sheet model
| F_drive (Hz) | Figure | Result
0
1
Default | 2
3
5

## conduction_velocity
Anything above 50 can be used. Can therefore be adapted to different axon conduction speeds
Sheet model
| cond. veloc. (mm/s) | Figure
1
50
Default | 300
1000

## Normalization
| Two pairs of normalization values seem correct | [5 empty] | Two pairs of normalization values seem correct
| Torus model | [5 empty] | Sheet model
| Norm. Exc | Norm. Inh | Figure | Result | Ratio inh/exc |  | Norm. Exc | Norm. Inh | Figure | Result | Ratio inh/exc
Default (torus_norm_base) | 0.0631 | 0.3077 |  |  | 4.8764 | Default (sheet_norm_base) | 0.0631 | 0.3077 |  |  | 4.8764
torus_norm_1 | 0.0032 | 0.0769 |  |  | 24.0312 | sheet_norm_1 | 0.5 | 0.8 |  |  | 1.6
torus_norm_2 | 0.0032 | 0.3077 |  |  | 96.1562
torus_norm_3 | 0.0631 | 0.0769 |  |  | 1.2187
torus_norm_4 | 0.0631 | 5 |  |  | 79.2393
torus_norm_5 | 0.0631 | 1 |  |  | 15.8479
torus_norm_6 | 9.9513e-05 | 0.0059 |  |  | 59.2887
torus_norm_7 | 1 | 1 |  |  | 1
torus_norm_8 | 1 | 5 |  |  | 5
torus_norm_9 | 1 | 0.1 |  |  | 0.1
torus_norm_10 | 1 | 0.5 |  |  | 0.5
torus_norm_11 | 1 | 2 |  |  | 2
torus_norm_12 | 4 | 8 |  |  | 2
torus_norm_13 | 0.5 | 0.5 |  |  | 1
torus_norm_14 | 0.5 | 0.5 |  |  | 1
torus_norm_15 | 0.5 | 0.7 |  |  | 1.4
torus_norm_16 | 0.5 | 0.8 |  |  | 1.6